## Sheet1
Air density @27C | ρ | 1.2 | kg/m3
coeeficient of drag | Cd | 0.24
rolling resistance coefficient | μ | 0.01
gradient angle | α | 5 | degree |  | 0.087266 | radians
vehicle frontal mass | A | 2.9084 | m2
total mass | m | 1800 | kg
acceleration due to gravity | g | 9.81 | m/s2
radius at wheels | rw | 0.332 | m
We are doing calculations for 0-100 km/h in seconds
velocity in km/h | velocity in m/s |  | Acceleration | Faero(N) | Frr(N) | Fgr(N) | Facc(N) | Ft(N) | torque at wheels | power required
|  |  |  | 0.5ρCdAv2 | mgcosαμ(1+((v+3.6)/160 | mgsinα | ma | Faero+Frr+Fgr+Facc | F(t)*rw | ((Faero+Fgr+Frr+Facc)*v)
0 | 0 |  | 2.7778 | 0 | 179.866 | 1538.9961 | 5000 | 6718.8621 | 2230.6622 | 0
1 | 0.27778 |  | 2.7778 | 0.032316 | 180.1714 | 1538.9961 | 5000 | 6719.1998 | 2230.7743 | 1866.4444
2 | 0.55556 |  | 2.7778 | 0.12926 | 180.4768 | 1538.9961 | 5000 | 6719.6022 | 2230.9079 | 3733.1123
3 | 0.83333 |  | 2.7778 | 0.29084 | 180.7822 | 1538.9961 | 5000 | 6720.0691 | 2231.063 | 5600.0576
4 | 1.1111 |  | 2.7778 | 0.51705 | 181.0876 | 1538.9961 | 5000 | 6720.6007 | 2231.2394 | 7467.3341
5 | 1.3889 |  | 2.7778 | 0.80789 | 181.393 | 1538.9961 | 5000 | 6721.197 | 2231.4374 | 9334.9958
6 | 1.6667 |  | 2.7778 | 1.1634 | 181.6984 | 1538.9961 | 5000 | 6721.8578 | 2231.6568 | 11203.0964
7 | 1.9444 |  | 2.7778 | 1.5835 | 182.0038 | 1538.9961 | 5000 | 6722.5833 | 2231.8977 | 13071.6898
8 | 2.2222 |  | 2.7778 | 2.0682 | 182.3092 | 1538.9961 | 5000 | 6723.3735 | 2232.16 | 14940.8299
9 | 2.5 |  | 2.7778 | 2.6176 | 182.6146 | 1538.9961 | 5000 | 6724.2282 | 2232.4438 | 16810.5706
10 | 2.7778 |  | 2.7778 | 3.2316 | 182.92 | 1538.9961 | 5000 | 6725.1476 | 2232.749 | 18680.9656
11 | 3.0556 |  | 2.7778 | 3.9102 | 183.2253 | 1538.9961 | 5000 | 6726.1316 | 2233.0757 | 20552.0689
12 | 3.3333 |  | 2.7778 | 4.6534 | 183.5307 | 1538.9961 | 5000 | 6727.1803 | 2233.4239 | 22423.9343
13 | 3.6111 |  | 2.7778 | 5.4613 | 183.8361 | 1538.9961 | 5000 | 6728.2936 | 2233.7935 | 24296.6157
14 | 3.8889 |  | 2.7778 | 6.3338 | 184.1415 | 1538.9961 | 5000 | 6729.4715 | 2234.1845 | 26170.1669
15 | 4.1667 |  | 2.7778 | 7.271 | 184.4469 | 1538.9961 | 5000 | 6730.714 | 2234.5971 | 28044.6418
16 | 4.4444 |  | 2.7778 | 8.2728 | 184.7523 | 1538.9961 | 5000 | 6732.0212 | 2235.031 | 29920.0943
17 | 4.7222 |  | 2.7778 | 9.3392 | 185.0577 | 1538.9961 | 5000 | 6733.393 | 2235.4865 | 31796.5782
18 | 5 |  | 2.7778 | 10.4702 | 185.3631 | 1538.9961 | 5000 | 6734.8295 | 2235.9634 | 33674.1473
19 | 5.2778 |  | 2.7778 | 11.6659 | 185.6685 | 1538.9961 | 5000 | 6736.3305 | 2236.4617 | 35552.8556
20 | 5.5556 |  | 2.7778 | 12.9262 | 185.9739 | 1538.9961 | 5000 | 6737.8962 | 2236.9816 | 37432.7569
21 | 5.8333 |  | 2.7778 | 14.2512 | 186.2793 | 1538.9961 | 5000 | 6739.5266 | 2237.5228 | 39313.905
22 | 6.1111 |  | 2.7778 | 15.6407 | 186.5847 | 1538.9961 | 5000 | 6741.2215 | 2238.0856 | 41196.3539
23 | 6.3889 |  | 2.7778 | 17.0949 | 186.8901 | 1538.9961 | 5000 | 6742.9811 | 2238.6697 | 43080.1573
24 | 6.6667 |  | 2.7778 | 18.6138 | 187.1955 | 1538.9961 | 5000 | 6744.8054 | 2239.2754 | 44965.3691
25 | 6.9444 |  | 2.7778 | 20.1972 | 187.5009 | 1538.9961 | 5000 | 6746.6942 | 2239.9025 | 46852.0432
26 | 7.2222 |  | 2.7778 | 21.8453 | 187.8063 | 1538.9961 | 5000 | 6748.6477 | 2240.551 | 48740.2335
27 | 7.5 |  | 2.7778 | 23.558 | 188.1117 | 1538.9961 | 5000 | 6750.6658 | 2241.2211 | 50629.9937
28 | 7.7778 |  | 2.7778 | 25.3354 | 188.4171 | 1538.9961 | 5000 | 6752.7486 | 2241.9125 | 52521.3779
29 | 8.0556 |  | 2.7778 | 27.1774 | 188.7225 | 1538.9961 | 5000 | 6754.896 | 2242.6255 | 54414.4397
30 | 8.3333 |  | 2.7778 | 29.084 | 189.0279 | 1538.9961 | 5000 | 6757.108 | 2243.3598 | 56309.2332
31 | 8.6111 |  | 2.7778 | 31.0552 | 189.3333 | 1538.9961 | 5000 | 6759.3846 | 2244.1157 | 58205.812
32 | 8.8889 |  | 2.7778 | 33.0911 | 189.6387 | 1538.9961 | 5000 | 6761.7259 | 2244.893 | 60104.2302
33 | 9.1667 |  | 2.7778 | 35.1916 | 189.9441 | 1538.9961 | 5000 | 6764.1318 | 2245.6918 | 62004.5416
34 | 9.4444 |  | 2.7778 | 37.3568 | 190.2495 | 1538.9961 | 5000 | 6766.6023 | 2246.512 | 63906.7999
35 | 9.7222 |  | 2.7778 | 39.5866 | 190.5548 | 1538.9961 | 5000 | 6769.1375 | 2247.3537 | 65811.0592
36 | 10 |  | 2.7778 | 41.881 | 190.8602 | 1538.9961 | 5000 | 6771.7373 | 2248.2168 | 67717.3731
37 | 10.2778 |  | 2.7778 | 44.24 | 191.1656 | 1538.9961 | 5000 | 6774.4017 | 2249.1014 | 69625.7957
38 | 10.5556 |  | 2.7778 | 46.6637 | 191.471 | 1538.9961 | 5000 | 6777.1308 | 2250.0074 | 71536.3808
39 | 10.8333 |  | 2.7778 | 49.152 | 191.7764 | 1538.9961 | 5000 | 6779.9245 | 2250.9349 | 73449.1821
40 | 11.1111 |  | 2.7778 | 51.7049 | 192.0818 | 1538.9961 | 5000 | 6782.7828 | 2251.8839 | 75364.2536
41 | 11.3889 |  | 2.7778 | 54.3224 | 192.3872 | 1538.9961 | 5000 | 6785.7058 | 2252.8543 | 77281.6492
42 | 11.6667 |  | 2.7778 | 57.0046 | 192.6926 | 1538.9961 | 5000 | 6788.6934 | 2253.8462 | 79201.4226
43 | 11.9444 |  | 2.7778 | 59.7515 | 192.998 | 1538.9961 | 5000 | 6791.7456 | 2254.8595 | 81123.6279
44 | 12.2222 |  | 2.7778 | 62.5629 | 193.3034 | 1538.9961 | 5000 | 6794.8624 | 2255.8943 | 83048.3187
45 | 12.5 |  | 2.7778 | 65.439 | 193.6088 | 1538.9961 | 5000 | 6798.0439 | 2256.9506 | 84975.549
46 | 12.7778 |  | 2.7778 | 68.3797 | 193.9142 | 1538.9961 | 5000 | 6801.29 | 2258.0283 | 86905.3726
47 | 13.0556 |  | 2.7778 | 71.3851 | 194.2196 | 1538.9961 | 5000 | 6804.6008 | 2259.1275 | 88837.8434
48 | 13.3333 |  | 2.7778 | 74.455 | 194.525 | 1538.9961 | 5000 | 6807.9761 | 2260.2481 | 90773.0153
49 | 13.6111 |  | 2.7778 | 77.5896 | 194.8304 | 1538.9961 | 5000 | 6811.4162 | 2261.3902 | 92710.942
50 | 13.8889 |  | 2.7778 | 80.7889 | 195.1358 | 1538.9961 | 5000 | 6814.9208 | 2262.5537 | 94651.6776
51 | 14.1667 |  | 2.7778 | 84.0528 | 195.4412 | 1538.9961 | 5000 | 6818.4901 | 2263.7387 | 96595.2758
52 | 14.4444 |  | 2.7778 | 87.3813 | 195.7466 | 1538.9961 | 5000 | 6822.124 | 2264.9452 | 98541.7904
53 | 14.7222 |  | 2.7778 | 90.7744 | 196.052 | 1538.9961 | 5000 | 6825.8225 | 2266.1731 | 100491.2754
54 | 15 |  | 2.7778 | 94.2322 | 196.3574 | 1538.9961 | 5000 | 6829.5856 | 2267.4224 | 102443.7846
55 | 15.2778 |  | 2.7778 | 97.7546 | 196.6628 | 1538.9961 | 5000 | 6833.4134 | 2268.6933 | 104399.3719
56 | 15.5556 |  | 2.7778 | 101.3416 | 196.9682 | 1538.9961 | 5000 | 6837.3059 | 2269.9855 | 106358.0911
57 | 15.8333 |  | 2.7778 | 104.9932 | 197.2736 | 1538.9961 | 5000 | 6841.2629 | 2271.2993 | 108319.9961
58 | 16.1111 |  | 2.7778 | 108.7095 | 197.579 | 1538.9961 | 5000 | 6845.2846 | 2272.6345 | 110285.1407
59 | 16.3889 |  | 2.7778 | 112.4904 | 197.8844 | 1538.9961 | 5000 | 6849.3709 | 2273.9911 | 112253.5788
60 | 16.6667 |  | 2.7778 | 116.336 | 198.1897 | 1538.9961 | 5000 | 6853.5219 | 2275.3693 | 114225.3643
61 | 16.9444 |  | 2.7778 | 120.2462 | 198.4951 | 1538.9961 | 5000 | 6857.7374 | 2276.7688 | 116200.551
62 | 17.2222 |  | 2.7778 | 124.221 | 198.8005 | 1538.9961 | 5000 | 6862.0176 | 2278.1899 | 118179.1928
63 | 17.5 |  | 2.7778 | 128.2604 | 199.1059 | 1538.9961 | 5000 | 6866.3625 | 2279.6323 | 120161.3435
64 | 17.7778 |  | 2.7778 | 132.3645 | 199.4113 | 1538.9961 | 5000 | 6870.772 | 2281.0963 | 122147.057
65 | 18.0556 |  | 2.7778 | 136.5332 | 199.7167 | 1538.9961 | 5000 | 6875.2461 | 2282.5817 | 124136.3872
66 | 18.3333 |  | 2.7778 | 140.7666 | 200.0221 | 1538.9961 | 5000 | 6879.7848 | 2284.0886 | 126129.3879
67 | 18.6111 |  | 2.7778 | 145.0645 | 200.3275 | 1538.9961 | 5000 | 6884.3882 | 2285.6169 | 128126.1129
68 | 18.8889 |  | 2.7778 | 149.4271 | 200.6329 | 1538.9961 | 5000 | 6889.0562 | 2287.1666 | 130126.6162
69 | 19.1667 |  | 2.7778 | 153.8544 | 200.9383 | 1538.9961 | 5000 | 6893.7888 | 2288.7379 | 132130.9516
70 | 19.4444 |  | 2.7778 | 158.3462 | 201.2437 | 1538.9961 | 5000 | 6898.586 | 2290.3306 | 134139.173
71 | 19.7222 |  | 2.7778 | 162.9027 | 201.5491 | 1538.9961 | 5000 | 6903.4479 | 2291.9447 | 136151.3341
72 | 20 |  | 2.7778 | 167.5238 | 201.8545 | 1538.9961 | 5000 | 6908.3744 | 2293.5803 | 138167.489
73 | 20.2778 |  | 2.7778 | 172.2096 | 202.1599 | 1538.9961 | 5000 | 6913.3656 | 2295.2374 | 140187.6913
74 | 20.5556 |  | 2.7778 | 176.96 | 202.4653 | 1538.9961 | 5000 | 6918.4214 | 2296.9159 | 142211.9951
75 | 20.8333 |  | 2.7778 | 181.775 | 202.7707 | 1538.9961 | 5000 | 6923.5418 | 2298.6159 | 144240.4541
76 | 21.1111 |  | 2.7778 | 186.6546 | 203.0761 | 1538.9961 | 5000 | 6928.7268 | 2300.3373 | 146273.1222
77 | 21.3889 |  | 2.7778 | 191.5989 | 203.3815 | 1538.9961 | 5000 | 6933.9765 | 2302.0802 | 148310.0533
78 | 21.6667 |  | 2.7778 | 196.6078 | 203.6869 | 1538.9961 | 5000 | 6939.2908 | 2303.8446 | 150351.3012
79 | 21.9444 |  | 2.7778 | 201.6814 | 203.9923 | 1538.9961 | 5000 | 6944.6698 | 2305.6304 | 152396.9198
80 | 22.2222 |  | 2.7778 | 206.8196 | 204.2977 | 1538.9961 | 5000 | 6950.1133 | 2307.4376 | 154446.9629
81 | 22.5 |  | 2.7778 | 212.0224 | 204.6031 | 1538.9961 | 5000 | 6955.6215 | 2309.2663 | 156501.4845
82 | 22.7778 |  | 2.7778 | 217.2898 | 204.9085 | 1538.9961 | 5000 | 6961.1944 | 2311.1165 | 158560.5383
83 | 23.0556 |  | 2.7778 | 222.6219 | 205.2139 | 1538.9961 | 5000 | 6966.8318 | 2312.9882 | 160624.1782
84 | 23.3333 |  | 2.7778 | 228.0186 | 205.5192 | 1538.9961 | 5000 | 6972.5339 | 2314.8813 | 162692.4581
85 | 23.6111 |  | 2.7778 | 233.4799 | 205.8246 | 1538.9961 | 5000 | 6978.3006 | 2316.7958 | 164765.4319
86 | 23.8889 |  | 2.7778 | 239.0058 | 206.13 | 1538.9961 | 5000 | 6984.132 | 2318.7318 | 166843.1533
87 | 24.1667 |  | 2.7778 | 244.5964 | 206.4354 | 1538.9961 | 5000 | 6990.028 | 2320.6893 | 168925.6764
88 | 24.4444 |  | 2.7778 | 250.2517 | 206.7408 | 1538.9961 | 5000 | 6995.9886 | 2322.6682 | 171013.0548
89 | 24.7222 |  | 2.7778 | 255.9715 | 207.0462 | 1538.9961 | 5000 | 7002.0139 | 2324.6686 | 173105.3425
90 | 25 |  | 2.7778 | 261.756 | 207.3516 | 1538.9961 | 5000 | 7008.1037 | 2326.6904 | 175202.5934
91 | 25.2778 |  | 2.7778 | 267.6051 | 207.657 | 1538.9961 | 5000 | 7014.2582 | 2328.7337 | 177304.8612
92 | 25.5556 |  | 2.7778 | 273.5189 | 207.9624 | 1538.9961 | 5000 | 7020.4774 | 2330.7985 | 179412.1999
93 | 25.8333 |  | 2.7778 | 279.4972 | 208.2678 | 1538.9961 | 5000 | 7026.7612 | 2332.8847 | 181524.6634
94 | 26.1111 |  | 2.7778 | 285.5402 | 208.5732 | 1538.9961 | 5000 | 7033.1096 | 2334.9924 | 183642.3054
95 | 26.3889 |  | 2.7778 | 291.6479 | 208.8786 | 1538.9961 | 5000 | 7039.5226 | 2337.1215 | 185765.1798
96 | 26.6667 |  | 2.7778 | 297.8202 | 209.184 | 1538.9961 | 5000 | 7046.0003 | 2339.2721 | 187893.3405
97 | 26.9444 |  | 2.7778 | 304.0571 | 209.4894 | 1538.9961 | 5000 | 7052.5426 | 2341.4441 | 190026.8414
98 | 27.2222 |  | 2.7778 | 310.3586 | 209.7948 | 1538.9961 | 5000 | 7059.1495 | 2343.6376 | 192165.7363
99 | 27.5 |  | 2.7778 | 316.7248 | 210.1002 | 1538.9961 | 5000 | 7065.8211 | 2345.8526 | 194310.0791
100 | 27.7778 |  | 2.7778 | 323.1556 | 210.4056 | 1538.9961 | 5000 | 7072.5572 | 2348.089 | 196459.9236